## Gear
WorkSheet 1: Gear Design
| 30 Cast Iron |  |  | 40 Cast Iron |  |  | 40 Cast Iron |  |  | Steel Grade 1 HB = 275 |  |  | Steel Grade 2 HB = 275 |  |  |  | Note: | changable parameter
Initial Input Data | Variable | [16 empty] | Selected Material
Input Power: | H = | 25 | hp | H = | 25 | hp | H = | 25 | hp | H = | 25 | hp | H = | 25 | hp |  |  | Rejected Material
Input Speed: | nP = | 1750 | rpm | nP = | 1750 | rpm | nP = | 1750 | rpm | nP = | 1750 | rpm | nP = | 1750 | rpm
Diametral Pitch: | Pd = | 6 | teeth/in | Pd = | 4 | teeth/in | Pd = | 6 | teeth/in | Pd = | 6 | teeth/in | Pd = | 6 | teeth/in
Number of Pinion Teeth: | NP = | 20 |  | NP = | 20 |  | NP = | 18 |  | NP = | 18 |  | NP = | 20
Desired Output Speed: | nG = | 500 | rpm | nG = | 500 | rpm | nG = | 500 | rpm | nG = | 500 | rpm | nG = | 500 | rpm
Computed number of gear teeth: |  | 70 |  |  | 70 |  |  | 63 |  |  | 63 |  |  | 70
Actual Chosen No. of Gear Teeth: | NG = | 70 |  | NG = | 70 |  | NG = | 63 |  | NG = | 63 |  | NG = | 70
Computed Data:
Actual Output Speed: | nG = | 500 | rpm | nG = | 500 | rpm | nG = | 500 | rpm | nG = | 500 | rpm | nG = | 500 | rpm
Gear Ratio: | mG = | 3.5 |  | mG = | 3.5 |  | mG = | 3.5 |  | mG = | 3.5 |  | mG = | 3.5
Pitch Diameter - Pinion: | dP = | 3.3333 | in | dP = | 5 | in | dP = | 3 | in | dP = | 3 | in | dP = | 3.3333 | in
Pitch Diameter - Gear: | dG = | 11.6667 | in | dG = | 17.5 | in | dG = | 10.5 | in | dG = | 10.5 | in | dG = | 11.6667 | in
Center Distance: | C = | 7.5 | in | C = | 11.25 | in | C = | 6.75 | in | C = | 6.75 | in | C = | 7.5 | in
Pitch Line Speed (eq 13-34): | V = | 1527.1631 | ft/min | V = | 2290.7446 | ft/min | V = | 1374.4468 | ft/min | V = | 1374.4468 | ft/min | V = | 1527.1631 | ft/min
Transmitted Load (eq 13-35): | Wt = | 540.2173 | lb | Wt = | 360.1449 | lb | Wt = | 600.2415 | lb | Wt = | 600.2415 | lb | Wt = | 540.2173 | lb
Secondary Input Data:
| Min | Nom | Max | Min | Nom | Max | Min | Nom | Max | Min | Nom | Max | Min | Nom | Max
Face Width Guidelines (in): | 1.3333 | 2 | 2.6667 | 2 | 3 | 4 | 1.3333 | 2 | 2.6667 | 1.3333 | 2 | 2.6667 | 1.3333 | 2 | 2.6667
Face Width: | F = | 2 | in | F = | 3 | in | F = | 2 | in | F = | 2 | in | F = | 2 | in
Ratio: Face width/pinion diameter: | F/DP = | 0.6 |  | F/DP = | 0.6 |  | F/DP = | 0.66667 |  | F/DP = | 0.66667 |  | F/DP = | 0.6
Recommended range of ratio: 0.50 < F/DP < 2.00
Youngs Modulus Pinion/Gear | Eg & Ep = | 14500000 | T-14-8 | Eg & Ep = | 14500000 | T-14-8 | Eg & Ep = | 14500000 | T-14-8 | Eg & Ep = | 30000000 | T-14-8 | Eg & Ep = | 30000000 | T-14-8
Poisson Ratio | v = | 0.211 | T-A-5 | v = | 0.211 | T-A-5 | v = | 0.211 | T-A-5 | v = | 0.292 | T-A-5 | v = | 0.292 | T-A-5
Elastic Coefficient: | Cp = | 1554.1162 | Eq. (14-13) | Cp = | 1554.1162 | Eq. (14-13) | Cp = | 1554.1162 | Eq. (14-13) | Cp = | 2284.6665 | Eq. (14-13) | Cp = | 2284.6665 | Eq. (14-13)
Quality Number: | Qv = | 7 |  | Qv = | 7 |  | Qv = | 7 |  | Qv = | 7 |  | Qv = | 7
Pinion Lewis Form factor: | YP= | 0.322 | T-14-2 tooth# | YP= | 0.309 | T-14-2 tooth# | YP= | 0.309 | T-14-2 tooth# | YP= | 0.309 | T-14-2 tooth# | YP= | 0.322 | T-14-2 tooth# | interpolate if needed
Gear Lewis Form factor: | YG= | 0.43066 | T-14-2 tooth# | YG= | 0.4246 | T-14-2 tooth# | YG= | 0.4246 | T-14-2 tooth# | YG= | 0.4246 | T-14-2 tooth# | YG= | 0.43066 | T-14-2 tooth#
Reliability: | R= | 0.999 | (given) | R= | 0.999 | (given) | R= | 0.999 | (given) | R= | 0.999 | (given) | R= | 0.999 | (given)
Bending Geometry Factors:
Pinion: | JP = | 0.335 | Fig. 14-6 tooth# | JP = | 0.32 | Fig. 14-6 tooth# | JP = | 0.32 | Fig. 14-6 tooth# | JP = | 0.32 | Fig. 14-6 tooth# | JP = | 0.335 | Fig. 14-6 tooth#
Gear: | JG = | 0.415 | Fig. 14-6 tooth# | JG = | 0.405 | Fig. 14-6 tooth# | JG = | 0.41 | Fig. 14-6 tooth# | JG = | 0.41 | Fig. 14-6 tooth# | JG = | 0.415 | Fig. 14-6 tooth#
Pitting Geometry Factor: | I = | 0.12499 | Eq. 14-23 external | I = | 0.12499 | Eq. 14-23 external | I = | 0.12499 | Eq. 14-23 external | I = | 0.12499 | Eq. 14-23 external | I = | 0.12499 | Eq. 14-23 external
Factors in Design Analysis:
|  | F>1.0in |  |  | F>1.0in |  |  | F>1.0in |  |  | F>1.0in |  |  | F>1.0in
Pinion Proportion Factor: | Cpf = | 0.0475 | Eq. (14-32) | Cpf = | 0.06 | Eq. (14-32) | Cpf = | 0.054167 | Eq. (14-32) | Cpf = | 0.054167 | Eq. (14-32) | Cpf = | 0.0475 | Eq. (14-32)
Mesh Alignment Factor: | Cma = | 0.15816 | Eq. (14-34) Com. | Cma = | 0.17342 | Eq. (14-34) Com. | Cma = | 0.15816 | Eq. (14-34) Com. | Cma = | 0.15816 | Eq. (14-34) Com. | Cma = | 0.15816 | Eq. (14-34) Com.
Load Distribution Factor: | Km = | 1.2057 | Eq. (14-30) | Km = | 1.2334 | Eq. (14-30) | Km = | 1.2123 | Eq. (14-30) | Km = | 1.2123 | Eq. (14-30) | Km = | 1.2057 | Eq. (14-30)
Overload Factor: | Ko = | 1 | Fig. 14-17 | Ko = | 1 | Fig. 14-17 | Ko = | 1 | Fig. 14-17 | Ko = | 1 | Fig. 14-17 | Ko = | 1 | Fig. 14-17
Pinion Size Factor: | KsP = | 1.0904 | Eq. (a) | KsP = | 1.1387 | Eq. (a) | KsP = | 1.0904 | Eq. (a) | KsP = | 1.0904 | Eq. (a) | KsP = | 1.0904 | Eq. (a)
Gear Size Factor: | KsG = | 1.0989 | Eq. (a) | KsG = | 1.1476 | Eq. (a) | KsG = | 1.0989 | Eq. (a) | KsG = | 1.0989 | Eq. (a) | KsG = | 1.0989 | Eq. (a)
Pinion Rim Thickness Factor: | KBP = | 1 | Eq. (14-40) | KBP = | 1 | Eq. (14-40) | KBP = | 1 | Eq. (14-40) | KBP = | 1 | Eq. (14-40) | KBP = | 1 | Eq. (14-40)
Gear Rim Thickness Factor: | KBG = | 1 | Eq. (14-40) | KBG = | 1 | Eq. (14-40) | KBG = | 1 | Eq. (14-40) | KBG = | 1 | Eq. (14-40) | KBG = | 1 | Eq. (14-40)
| B = | 0.7314 | Eq. (14-28) | B = | 0.7314 | Eq. (14-28) | B = | 0.7314 | Eq. (14-28) | B = | 0.7314 | Eq. (14-28) | B = | 0.7314 | Eq. (14-28)
| A = | 65.0418 | Eq. (14-28) | A = | 65.0418 | Eq. (14-28) | A = | 65.0418 | Eq. (14-28) | A = | 65.0418 | Eq. (14-28) | A = | 65.0418 | Eq. (14-28)
Dynamic Factor: | Kv = | 1.4108 | Eq. (14-27) | Kv = | 1.4969 | Eq. (14-27) | Kv = | 1.3908 | Eq. (14-27) | Kv = | 1.3908 | Eq. (14-27) | Kv = | 1.4108 | Eq. (14-27)
Hardness Ratio Factor: | CH = | 1 | Eq. (14-36) Gear only | CH = | 1 | Eq. (14-36) | CH = | 1 | Eq. (14-36) | CH = | 1 | Eq. (14-36) | CH = | 1 | Eq. (14-36)
Temperature Factor: | KT = | 1 | (given) | KT = | 1 | (given) | KT = | 1 | (given) | KT = | 1 | (given) | KT = | 1 | (given)
Reliability Factor: | KR = | 1.25 | T-14-10 | KR = | 1.25 | T-14-10 | KR = | 1.25 | T-14-10 | KR = | 1.25 | T-14-10 | KR = | 1.25 | T-14-10
Design Life: | hrs = | 20000 | (given) | hrs = | 20000 | (given) | hrs = | 20000 | (given) | hrs = | 20000 | (given) | hrs = | 20000 | (given)
Pinion - Number of load cycles: | NP = | 2100000000 | (given) | NP = | 2100000000 | (given) | NP = | 2100000000 | (given) | NP = | 2100000000 | (given) | NP = | 2100000000 | (given)
Gear - Number of load cycles: | NG = | 600000000 | (given) | NG = | 600000000 | (given) | NG = | 600000000 | (given) | NG = | 600000000 | (given) | NG = | 600000000 | (given)
Bending Stress Cycle Factor: | YNP = | 0.8414 | Fig. 14-14 | YNP = | 0.8414 | Fig. 14-14 | YNP = | 0.8414 | Fig. 14-14 | YNP = | 0.8414 | Fig. 14-14 | YNP = | 0.8414 | Fig. 14-14
Bending Stress Cycle Factor: | YNG = | 0.87614 | Fig. 14-14 | YNG = | 0.87614 | Fig. 14-14 | YNG = | 0.87614 | Fig. 14-14 | YNG = | 0.87614 | Fig. 14-14 | YNG = | 0.87614 | Fig. 14-14
Pitting Stress Cycle Factor: | ZNP = | 0.74122 | Fig. 14-15 | ZNP = | 0.74122 | Fig. 14-15 | ZNP = | 0.74122 | Fig. 14-15 | ZNP = | 0.74122 | Fig. 14-15 | ZNP = | 0.74122 | Fig. 14-15
Pitting Stress Cycle Factor: | ZNG = | 0.79509 | Fig. 14-15 | ZNG = | 0.79509 | Fig. 14-15 | ZNG = | 0.79509 | Fig. 14-15 | ZNG = | 0.79509 | Fig. 14-15 | ZNG = | 0.79509 | Fig. 14-15
Stress Analysis: Bending | [9 empty] | HB = | 275 |  | HB = | 275
Safety Factor (1.2 for pinion, 1.5 for gear): | nf: | 1.5 | (given) | nf: | 1.5 | (given) | nf: | 1.5 | (given) | nf: | 1.5 | (given) | nf: | 1.5 | (given)
Pinion Bending Stress: | σbP = | 8972.4965 | psi Eq. 14-15 | σbP = | 3154.8838 | psi Eq. 14-15 | σbP = | 10346.247 | psi Eq. 14-15 | σbP = | 10346.247 | psi Eq. 14-15 | σbP = | 8972.4965 | psi Eq. 14-15
Gear Bending Stress: | σbG = | 7299.4134 | psi Eq. 14-15 | σbG = | 2512.2119 | psi Eq. 14-15 | σbG = | 8138.173 | psi Eq. 14-15 | σbG = | 8138.173 | psi Eq. 14-15 | σbG = | 7299.4134 | psi Eq. 14-15
Pinion: Required Bending stress #: | StP = | 19994.5822 | psi, | StP = | 7030.4383 | psi, | StP = | 23055.8893 | psi, | StP = | 23055.8893 | psi, | StP = | 19994.5822 | psi,
Gear: Required Bending stress #: | StG = | 15621.1715 | psi | StG = | 5376.2804 | psi | StG = | 17416.1661 | psi | StG = | 17416.1661 | psi | StG = | 15621.1715 | psi
For Given MATL St below: | See Fig. 14-2,3,4 for Steel or… |  |  | See Fig. 14-2,3,4 for Steel or… |  |  | See Fig. 14-2,3,4 for Steel or… |  |  | See Fig. 14-2,3,4 for Steel or… |  |  | See Fig. 14-2,3,4 for Steel or…
Pinion: Bending stress number: | StP = | 8500 | psi T-14-3,14-4 | StP = | 13000 | psi T-14-3,14-4 | StP = | 13000 | psi T-14-3,14-4 | StP = | 34782.5 | psi T-14-3,14-4 | StP = | 45755 | psi T-14-3,14-4
Gear: Bending stress number: | StG = | 8500 | psi T-14-3,14-4 | StG = | 13000 | psi T-14-3,14-4 | StG = | 13000 | psi T-14-3,14-4 | StG = | 34782.5 | psi T-14-3,14-4 | StG = | 45755 | psi T-14-3,14-4
Pinion: Max Allowed Bending stress = | σPall = | 5721.5164 | psi | σPall = | 8750.5545 | psi | σPall = | 8750.5545 | psi | σPall = | 23412.7818 | psi | σPall = | 30798.5864 | psi
Gear: Max Allowed Bending stress = | σGall = | 5957.7812 | psi | σGall = | 9111.9006 | psi | σGall = | 9111.9006 | psi | σGall = | 24379.591 | psi | σGall = | 32070.3856 | psi
Actual Safety Factor for Bending
Pinion |  | 0.63767 | >SF |  | 2.7737 | >SF |  | 0.84577 | >SF |  | 2.2629 | >SF |  | 3.4326 | >SF
Gear |  | 0.8162 | >SF |  | 3.627 | >SF |  | 1.1196 | >SF |  | 2.9957 | >SF |  | 4.3936 | >SF
Stress Analysis: Pitting
Safety Factor: | nf: | 1.2 | (given) | nf: | 1.2 | (given) | nf: | 1.2 | (given) | nf: | 1.2 | (given) | nf: | 1.2 | (given)
Pinion Contact Stress: | σcP = | 53886.9435 | psi Eq. 14-16 | σcP = | 31232.2771 | psi Eq. 14-16 | σcP = | 59618.6495 | psi Eq. 14-16 | σcP = | 87643.8502 | psi Eq. 14-16 | σcP = | 79223.7406 | psi Eq. 14-16
Gear Contact Stress: | σcG = | 54096.9186 | psi Eq. 14-16 | σcG = | 31353.9763 | psi Eq. 14-16 | σcG = | 59850.9587 | psi Eq. 14-16 | σcG = | 87985.362 | psi Eq. 14-16 | σcG = | 79532.4427 | psi Eq. 14-16
Pinion: Required Contact Stress # : | ScP = | 109050.0875 |  | ScP = | 63204.2259 |  | ScP = | 120649.243 |  | ScP = | 177363.3631 |  | ScP = | 160323.7311
Gear: Required Contact Stress # : | ScG = | 102058.0309 |  | ScG = | 59151.7072 |  | ScG = | 112913.4736 |  | ScG = | 165991.2066 |  | ScG = | 150044.119
For Given MATL Sc below:
Pinion: Contact Stress #: | ScP = | 70000 | psi T-14-5,6,7 | ScP = | 80000 | psi T-14-5,6,7 | ScP = | 80000 | psi T-14-5,6,7 | ScP = | 117650 | psi T-14-5,6,7 | ScP = | 130275 | psi T-14-5,6,7 | take average value
Gear: Contact Stress #: | ScG = | 70000 | psi T-14-5,6,7 | ScG = | 80000 | psi T-14-5,6,7 | ScG = | 80000 | psi T-14-5,6,7 | ScG = | 117650 | psi T-14-5,6,7 | ScG = | 130275 | psi T-14-5,6,7
Pinion: Max allowed Contact Stress = |  | 41508.4789 | psi |  | 47438.2616 | psi |  | 47438.2616 | psi |  | 69763.8935 | psi |  | 77250.2441 | psi
Gear: Max Alowed Contact Stress = |  | 44525.0719 | psi |  | 50885.7964 | psi |  | 50885.7964 | psi |  | 74833.9244 | psi |  | 82864.3391 | psi
Actual Safety Factor for Contact Stress
Pinion |  | 0.77029 | >SH |  | 1.5189 | >SH |  | 0.7957 | >SH |  | 0.79599 | >SH |  | 0.97509 | >SH
Gear |  | 0.82306 | >SH |  | 1.6229 | >SH |  | 0.85021 | >SH |  | 0.85053 | >SH |  | 1.0419 | >SH
Note: | All teeth and Pd do not satisfy design specs for Cast Iron 30 |  |  | Note: | Everything satisfied |  | Note: | Does not satisfy Bending or surface safety factors |  | Note: | Satisfies Bending but not surface safety factor |  | Note: | Satisfies Bending but not surface safety factor
[6 empty] | 2.7737 | sf pinion
[6 empty] | 3.627 | sf gear
[6 empty] | 1.5189 | sh pinion
[6 empty] | 1.6229 | sh gear

## Pinion Shaft
WorkSheet 2: Pinion Shaft Design
| AISI 1020 CD (T-A-20) |  | AISI 1040 CD (T-A-20) |  | AISI 1030 Q&T (T-A-21)
[5 empty] | Temp (oF) | 400 | 800 | 1200
Tensile strength(room temperature) (ksi) | Sut = | 68 | Sut = | 85 | Sut = | 123 | 106 | 85
Yield strength (ksi) | Syt = | 57 | Syt = | 71 | Syt = | 94 | 84 | 64
Corrected endurance limit (ksi) | Se = | 34 | Se = | 42.5 | Se = | 61.5 | 53 | 42.5
Calculation:
Material Properties | Variable
Tensile strength(room temperature) (ksi) | Sut = | 123 |  | Note: | changeable parameter
Yield strength (ksi) | Syt = | 94 |  |  | Selected Material | [7 empty] | Note: The moment calc. are based on the assumptions that bearings are 0.5 in wide and spacers are 0.5 in wide.
Corrected endurance limit (ksi) | Se' = | 61.5
| a = | 2
| b = | -0.217
Stresses | [12 empty] | Calculations:
Location | A (Bearing to Shoulder) |  | B (Shoulder to Gear) |  | C (keyseat) |  | D (Gear Snap ring Groove) |  | D (Outside Snap ring Groove) |  | E (outside key) |  |  | Torque (eq 18-1) | T | 900 | in lb
Bending moment alternating (lbf in) | Ma = | 113.1668 | Ma = | 958.1455 | Ma = | 1437.2182 | Ma = | 958.1455 | Ma = | 0 | Ma = | 0
Bending moment mean (lbf in) | Mm = | 0 | Mm = | 0 | Mm = | 0 | Mm = | 0 | Mm = | 0 | Mm = | 0 |  | Transmitted load | Wt | 600.2415 | lb
Torque alternating (lbf in) | Ta = | 0 | Ta = | 0 | Ta = | 0 | Ta = | 0 | Ta = | 0 | Ta = | 0 |  | Total force | W | 638.7637 | lb
Torque mean (lbf in) | Tm = | 900 | Tm = | 900 | Tm = | 900 | Tm = | 0 | Tm = | 900 | Tm = | 900 |  | Moment max | Mmax | 1437.2182 | lb in
Marin Factors | [13 empty] | Shaft Length (in) |  | 9 | Half Widths (in) | 4.5
Surface factor (machined) T-6-2 | a: | 2 | a: | 2 | a: | 2 | a: | 2 | a: | 2 | a: | 2 |  | Gear Width (in) |  | 3 |  | 1.5
| b: | -0.217 | b: | -0.217 | b: | -0.217 | b: | -0.217 | b: | -0.217 | b: | -0.217 |  | Bearing Width (mm) |  | 18 |  | 0.35433
Surface Factor Eq. 6-19 | Ka: | 0.70392 | Ka: | 0.70392 | Ka: | 0.70392 | Ka: | 0.70392 | Ka: | 0.70392 | Ka: | 0.70392
Shaft Diameter (in) | d (48mm) : | 1.8898 | d (48mm) : | 1.8898 | d (45mm) : | 1.7717 | d (44.5mm) : | 1.752 | d (44.5mm) : | 1.752 | d (40mm) : | 1.5748
Size Factor (rotating shaft), Eq. 6-20 | Kb: | 0.82113 | Kb: | 0.82113 | Kb: | 0.82682 | Kb: | 0.82781 | Kb: | 0.82781 | Kb: | 0.83731
Loading Factor, Eq. 6-26 | Kc: | 1 | Kc: | 1 | Kc: | 1 | Kc: | 1 | Kc: | 1 | Kc: | 1
Temperature Factor | Kd: | 1 | Kd: | 1 | Kd: | 1 | Kd: | 1 | Kd: | 1 | Kd: | 1
Reliability Factor (0.999) T-6-5 | Ke: | 0.753 | Ke: | 0.753 | Ke: | 0.753 | Ke: | 0.753 | Ke: | 0.753 | Ke: | 0.753
Modified Endurance Limit, Eq.6-18 | Se = | 26.7673 | Se = | 26.7673 | Se = | 26.9527 | Se = | 26.985 | Se = | 26.985 | Se = | 27.2946 | 0.452 | 11.4808
Notch Sensitivity, q | [12 empty] | 1.7272 | 0.068
Notch radius, r (in) : | 0.02 |  | 0.02 |  | 0.02 |  | 0.01 |  | 0.01 |  | 0.02
Bending
Neuber constant, √a (Eq. 6-35) : | 0.045789 |  | 0.045789 |  | 0.045789 |  | 0.045789 |  | 0.045789 |  | 0.045789
q (Eq. 6-34): | 0.75542 |  | 0.75542 |  | 0.75542 |  | 0.68592 |  | 0.68592 |  | 0.75542
Torsion
Neuber constant, √a (Eq. 6-36) : | 0.035826 |  | 0.035826 |  | 0.035826 |  | 0.035826 |  | 0.035826 |  | 0.035826
qs (Eq. 6-34): | 0.79787 |  | 0.79787 |  | 0.79787 |  | 0.73623 |  | 0.73623 |  | 0.79787
Fatigue Stress Concentration Factor
| D/d | 0.79375 | D/d | 0.79375 |  |  | a/t | 0.12148 | a/t | 0.12148
| r/d | 0.010583 | r/d | 0.010583 |  |  | r/t | 0.021693 | r/t | 0.021693
Stress Conc. Factor (Fig.A15-9) | Kt: | 1.45 | Kt: | 1.45 | Kt (T-7-1): | 2.2 | Kt (T-7-1): | 5.5 | Kt (T-7-1): | 5.5 | Kt (T-7-1): | 2.2
Stress Conc. Factor (shear) (Fig.A15-8) | Kts: | 1.15 | Kts: | 1.15 | Kts (T-7-1): | 3 | Kts (T-7-1): | 3.25 | Kts (T-7-1): | 3.25 | Kt s(T-7-1): | 3
Fatigue Stress Concentration Factor (Eq.6-32) | Kf: | 1.3399 | Kf: | 1.3399 | Kf: | 1.9065 | Kf: | 4.0867 | Kf: | 4.0867 | Kf: | 1.9065
Fatigue Stress Concentration Factor (shear) (Eq. 6-32) | Kfs: | 1.1197 | Kfs: | 1.1197 | Kfs: | 2.5957 | Kfs: | 2.6565 | Kfs: | 2.6565 | Kfs: | 2.5957
Fatigue Factor of Saftey
DE Goodman Safety Factor (Eq.7-7) | nf: | 51.9238 | nf: | 12.0336 | nf: | 4.6222 | nf: | 3.6383 | nf: | 31.3615 | nf: | 23.3103
Alternating Stress(kpsi) (Eq. 7-4) | σa': | 228.8658 | σa': | 1.9377 | σa': | 5.0191 | σa': | 7.4169 | σa': | 0 | σa': | 0
Mean Stress (kpsi) (Eq. 7-5) | σm': | 16055.6462 | σm': | 1.3172 | σm': | 1.5986 | σm': | 0 | σm': | 3.922 | σm': | 5.2766
Maximum Von Mises (kpsi) (Eq. 7-15) | σmax': | 1336.9151 | σmax': | 3.2549 | σmax': | 6.6176 | σmax': | 7.4169 | σmax': | 3.922 | σmax': | 5.2766
First Cycle Yielding (2.5 min) (Eq. 7-16) | nf: | 70.3111 | nf: | 28.8794 | nf: | 14.2045 | nf: | 12.6738 | nf: | 23.9673 | nf: | 17.8144

## Gear Shaft
WorkSheet 3: Gear Shaft Design
| AISI 1020 CD (T-A-20) |  | AISI 1040 CD (T-A-20) |  | AISI 1030 Q&T (T-A-21)
[5 empty] | Temp (oF) | 400 | 800 | 1200
Tensile strength(room temperature) (ksi) | Sut = | 68 | Sut = | 85 | Sut = | 123 | 106 | 85
Yield strength (ksi) | Syt = | 57 | Syt = | 71 | Syt = | 94 | 84 | 64
Corrected endurance limit (ksi) | Se = | 34 | Se = | 42.5 | Se = | 61.5 | 53 | 42.5
Calculation:
Material Properties | Variable
Tensile strength(room temperature) (ksi) | Sut = | 123 |  | Note: | changeable parameter
Yield strength (ksi) | Syt = | 94 |  |  | Selected Material | [5 empty] | Note: The moment calc. are based on the assumptions that bearings are 0.5 in wide and spacers are 0.5 in wide.
Corrected endurance limit (ksi) | Se' = | 61.5
| a = | 2
| b = | -0.217
Stresses | [10 empty] | Calculations:
Location | A (Bearing to Shoulder) |  | B (Shoulder to Gear) |  | C (keyseat) |  | D (Gear Snap Ring Groove) |  | E (outside key) |  |  | Torque (18-1) | T | 3150 | in lb
Bending moment alternating (lbf in) | Ma = | 113.1668 | Ma = | 958.1455 | Ma = | 1437.2182 | Ma = | 958.1455 | Ma = | 0
Bending moment mean (lbf in) | Mm = | 0 | Mm = | 0 | Mm = | 0 | Mm = | 0 | Mm = | 0 |  | Transmitted load | Wt | 600.2415 | lb
Torque alternating (lbf in) | Ta = | 0 | Ta = | 0 | Ta = | 0 | Ta = | 0 | Ta = | 0 |  | total force | W | 638.7637 | lb
Torque mean (lbf in) | Tm = | 0 | Tm = | 0 | Tm = | 3150 | Tm = | 3150 | Tm = | 3150 |  | Moment max | Mmax | 1437.2182 | lb in
[12 empty] | Shaft Length (in) |  | 9 | Half Widths (in) | 4.5
Marin Factors | [11 empty] | Gear Width (in) |  | 3 |  | 1.5
Surface factor (machined) T-6-2 | a: | 2 | a: | 2 | a: | 2 | a: | 2 | a: | 2 |  | Bearing Width (mm) |  | 18 |  | 0.35433
| b: | -0.217 | b: | -0.217 | b: | -0.217 | b: | -0.217 | b: | -0.217
Surface Factor Eq. 6-18 | Ka: | 0.70392 | Ka: | 0.70392 | Ka: | 0.70392 | Ka: | 0.70392 | Ka: | 0.70392
Shaft Diameter (in) | d (48mm) : | 1.8898 | d (48mm) : | 1.8898 | d (45mm) : | 1.7717 | d (44.5mm) : | 1.752 | d (40mm) : | 1.5748
Size Factor (rotating shaft), Eq. 6-19 | Kb: | 0.82113 | Kb: | 0.82113 | Kb: | 0.82682 | Kb: | 0.82781 | Kb: | 0.83731
Loading Factor, Eq. 6-25 | Kc: | 1 | Kc: | 1 | Kc: | 1 | Kc: | 1 | Kc: | 1
Temperature Factor | Kd: | 1 | Kd: | 1 | Kd: | 1 | Kd: | 1 | Kd: | 1
Reliability Factor (0.999) T-6-4 | Ke: | 0.753 | Ke: | 0.753 | Ke: | 0.753 | Ke: | 0.753 | Ke: | 0.753
Modified Endurance Limit, Eq.6-17 | Se = | 26.7673 | Se = | 26.7673 | Se = | 26.9527 | Se = | 26.985 | Se = | 27.2946
Notch Sensitivity, q
Notch radius, r (in) : | 0.02 |  | 0.02 |  | 0.02 |  | 0.01 |  | 0.02
Bending
Neuber constant, √a (Eq. 6-35) : | 0.045789 |  | 0.045789 |  | 0.045789 |  | 0.045789 |  | 0.045789
q (Eq. 6-33): | 0.75542 |  | 0.75542 |  | 0.75542 |  | 0.68592 |  | 0.75542
Torsion
Neuber constant, √a (Eq. 6-36) : | 0.035826 |  | 0.035826 |  | 0.035826 |  | 0.035826 |  | 0.035826
qs (Eq. 6-33): | 0.79787 |  | 0.79787 |  | 0.79787 |  | 0.73623 |  | 0.79787
Fatigue Stress Concentration Factor
| D/d | 0.79375 | D/d | 0.79375 |  |  | a/t | 0.12148
| r/d | 0.010583 | r/d | 0.010583 |  |  | r/t | 0.021693
Stress Conc. Factor (Fig.A15-9) | Kt: | 1.45 | Kt: | 1.45 | Kt (T-7-1): | 2.2 | Kt (T-7-1): | 5.5 | Kt (T-7-1): | 2.2
Stress Conc. Factor (shear) (Fig.A15-8) | Kts: | 1.15 | Kts: | 1.15 | Kts (T-7-1): | 3 | Kts (T-7-1): | 3.25 | Kts (T-7-1): | 3
Fatigue Stress Concentration Factor (Eq.6-32) | Kf: | 1.3399 | Kf: | 1.3399 | Kf: | 1.9065 | Kf: | 4.0867 | Kf: | 1.9065
Fatigue Stress Concentration Factor (shear) (Eq. 6-32) | Kfs: | 1.1197 | Kfs: | 1.1197 | Kfs: | 2.5957 | Kfs: | 2.6565 | Kfs: | 2.5957
Fatigue Factor of Saftey
DE Goodman Safety Factor (Eq.7-7) | nf: | 116.9561 | nf: | 13.8137 | nf: | 3.4285 | nf: | 2.5876 | nf: | 6.6601
Alternating Stress(kpsi) (Eq. 7-4) | σa': | 0.22887 | σa': | 1.9377 | σa': | 5.0191 | σa': | 7.4169 | σa': | 0
Mean Stress (kpsi) (Eq. 7-5) | σm': | 0 | σm': | 0 | σm': | 5.595 | σm': | 13.727 | σm': | 18.4682
Maximum Von Mises (kpsi) (Eq. 7-15) | σmax': | 0.22887 | σmax': | 1.9377 | σmax': | 10.6141 | σmax': | 21.1439 | σmax': | 18.4682
First Cycle Yielding (2.5 min) (Eq. 7-16) | nf: | 410.721 | nf: | 48.5104 | nf: | 8.8562 | nf: | 4.4457 | nf: | 5.0898

## Key
WorkSheet 4: Key Design
Input Values
Horsepower (hp) | 25
RPM Pinion | 1750
RPM Gear | 500
Shaft Diameter (in) | 1.7717
Syt of Shaft (ksi) | 94
Syt of Hub (ksi) | 140
Desired Safety Factor | 2
| Pinion Key Material | AISI 1006 HR |  | Pinion Key Material | AISI 1006 HR |  | Pinion Key Material | AISI 1006 HR |  | Pinion Key Material | AISI 1018 CD
Table 7-6 | Key Thickness (t) | 0.5 |  | Key Thickness (t) | 0.3125 |  | Key Thickness (t) | 0.375 |  | Key Thickness (t) | 0.375
| Key Hieght (H) | 0.375 |  | Key Hieght (H) | 0.25 |  | Key Hieght (H) | 0.25 |  | Key Hieght (H) | 0.25
Table A-20 | Syt of Pinion key (ksi) | 24 |  | Syt of Pinion key (ksi) | 24 |  | Syt of Pinion key (ksi) | 24 |  | Syt of Pinion key (ksi) | 32
| Gear Key Material | AISI 1018 CD |  | Gear Key Material | AISI 1018 CD |  | Gear Key Material | AISI 1006 HR |  | Gear Key Material | AISI 1018 CD
Table 7-6 | Key Thickness (t) | 0.5 |  | Key Thickness (t) | 0.3125 |  | Key Thickness (t) | 0.375 |  | Key Thickness (t) | 0.375
| Key Hieght (H) | 0.375 |  | Key Hieght (H) | 0.25 |  | Key Hieght (H) | 0.375 |  | Key Hieght (H) | 0.25
Table A-20 | Syt of Gear key (ksi) | 32 |  | Syt of Gear key (ksi) | 32 |  | Syt of Gear key (ksi) | 24 |  | Syt of Gear key (ksi) | 32
| Gear Torque TG (lb*in) | 3151.25 |  | Gear Torque TG (lb*in) | 3151.25 |  | Gear Torque TG (lb*in) | 3151.25 |  | Gear Torque TG (lb*in) | 3151.25
| Pinion Torque TP (lb*in) | 900.3571 |  | Pinion Torque TP (lb*in) | 900.3571 |  | Pinion Torque TP (lb*in) | 900.3571 |  | Pinion Torque TP (lb*in) | 900.3571
| Gear Force FG (lb) | 3557.4111 |  | Gear Force FG (lb) | 3557.4111 |  | Gear Force FG (lb) | 3557.4111 |  | Gear Force FG (lb) | 3557.4111
| Pinion Force FG (lb) | 1016.4032 |  | Pinion Force FG (lb) | 1016.4032 |  | Pinion Force FG (lb) | 1016.4032 |  | Pinion Force FG (lb) | 1016.4032
Eq 5-21 | Ssy of Pinion Key (ksi) | 13.848 |  | Ssy of Pinion Key (ksi) | 13.848 |  | Ssy of Pinion Key (ksi) | 13.848 |  | Ssy of Pinion Key (ksi) | 18.464
| Ssy of Gear Key (ksi) | 18.464 |  | Ssy of Gear Key (ksi) | 18.464 |  | Ssy of Gear Key (ksi) | 13.848 |  | Ssy of Gear Key (ksi) | 18.464
| Pinion |  |  | Pinion |  |  | Pinion |  |  | Pinion
Eq 8-53 | Length for Shear (in) | 0.29359 |  | Length for Shear (in) | 0.46974 |  | Length for Shear (in) | 0.39145 |  | Length for Shear (in) | 0.29359
Length For Bearing Stress (Eq 8-55) | Key Length (in) | 0.45173 | Length For Bearing Stress | Key Length (in) | 0.6776 | Length For Bearing Stress | Key Length (in) | 0.6776 | Length For Bearing Stress | Key Length (in) | 0.5082
| Shaft Length (in) | 0.11534 |  | Shaft Length (in) | 0.173 |  | Shaft Length (in) | 0.173 |  | Shaft Length (in) | 0.173
| Hub Length (in) | 0.07744 |  | Hub Length (in) | 0.11616 |  | Hub Length (in) | 0.11616 |  | Hub Length (in) | 0.11616
| Gear |  |  | Gear |  |  | Gear |  |  | Gear
Eq 8-53 | Length for Shear (in) | 0.77067 |  | Length for Shear (in) | 1.2331 |  | Length for Shear (in) | 1.3701 |  | Length for Shear (in) | 1.0276
Length For Bearing Stress (Eq 8-55) | Key Length (in) | 1.1858 | Length For Bearing Stress | Key Length (in) | 1.7787 | Length For Bearing Stress | Key Length (in) | 2.3716 | Length For Bearing Stress | Key Length (in) | 1.7787
| Shaft Length (in) | 0.40368 |  | Shaft Length (in) | 0.60552 |  | Shaft Length (in) | 0.60552 |  | Shaft Length (in) | 0.60552
| Hub Length (in) | 0.27104 |  | Hub Length (in) | 0.40656 |  | Hub Length (in) | 0.40656 |  | Hub Length (in) | 0.40656
| Final Length Pinion Key (in) |  |  | Final Length Pinion Key (in) |  |  | Final Length Pinion Key (in) |  |  | Final Length Pinion Key (in)
| 0.45173 |  |  | 0.6776 |  |  | 0.6776 |  |  | 0.5082
| Final Length Gear Key (in) |  |  | Final Length Gear Key (in) |  |  | Final Length Gear Key (in) |  |  | Final Length Gear Key (in)
| 1.1858 |  |  | 1.7787 |  |  | 2.3716 |  |  | 1.7787

## Bearing
Pinion Shaft Bearings
| Bearing A |  |  |  |  | Bearing B
Bore (mm) Table 11-2 | 25 | 30 | 35 | 40 | 45 | 25 | 30 | 35 | 40 | 45
Radial Force (lbf) | 319.3818 |  |  |  |  | 319.3818
Axial Force (lbf) | 0 |  |  |  |  | 0
Life (hours) | 20000 |  |  |  |  | 20000
RPM | 1750 |  |  |  |  | 1750
V (1 for internal rotation) | 1 |  |  |  |  | 1
C10 (KN)Table 11-2 | 14 | 19.5 | 25.5 | 30.7 | 33.2 | 14 | 19.5 | 25.5 | 30.7 | 33.2
C0 (KN)Table 11-2 | 6.95 | 10 | 13.7 | 16.6 | 18.6 | 6.95 | 10 | 13.7 | 16.6 | 18.6
Fa/C0 | 0.20441 | 0.14207 | 0.1037 | 0.085583 | 0.076381 | 0.20441 | 0.14207 | 0.1037 | 0.085583 | 0.076381
e Table 11-1 | 0.31 | 0.28 | 0.265 | 0.26 | 0.24 | 0.31 | 0.28 | 0.265 | 0.26 | 0.24
Fa/V(Fr) (Eq 11-11a) | 0 |  |  |  |  | 0
X1 Table 11-1 | 1 | 1 | 1 | 1 | 1 | 1 | 1 | 1 | 1 | 1
Y1 Table 11-1 | 0 | 0 | 0 | 0 | 0 | 0 | 0 | 0 | 0 | 0
Fe (lbf) eq 11-12 | 319.3818 | 319.3818 | 319.3818 | 319.3818 | 319.3818 | 319.3818 | 319.3818 | 319.3818 | 319.3818 | 319.3818
a (3 for ball bearing) | 3 | 3 | 3 | 3 | 3 | 3 | 3 | 3 | 3 | 3
Crequired | 18.1929 | 18.1929 | 18.1929 | 18.1929 | 18.1929 | 18.1929 | 18.1929 | 18.1929 | 18.1929 | 18.1929
Safety Factor | 0.76953 | 1.0718 | 1.4016 | 1.6875 | 1.8249 | 0.76953 | 1.0718 | 1.4016 | 1.6875 | 1.8249
Gear Shaft Bearing
| Bearing A |  |  |  |  | Bearing B
Bore (mm) Table 11-2 | 25 | 30 | 35 | 40 | 45 | 25 | 30 | 35 | 40 | 45
Radial Force (lbf) | 300.1207 |  |  |  |  | 300.1207
Axial Force (lbf) | 0 |  |  |  |  | 0
Life (hours) | 20000 |  |  |  |  | 20000
RPM | 500 |  |  |  |  | 500
V (1 for internal rotation) | 1 |  |  |  |  | 1
C10 (KN)Table 11-2 | 14 | 19.5 | 25.5 | 30.7 | 33.2 | 14 | 19.5 | 25.5 | 30.7 | 33.2
C0 (KN)Table 11-2 | 6.95 | 10 | 13.7 | 16.6 | 18.6 | 6.95 | 10 | 13.7 | 16.6 | 18.6
Fa/C0 | 0.19209 | 0.1335 | 0.097446 | 0.080422 | 0.071774 | 0.19209 | 0.1335 | 0.097446 | 0.080422 | 0.071774
e Table 11-1 | 0.31 | 0.28 | 0.265 | 0.26 | 0.24 | 0.31 | 0.28 | 0.265 | 0.26 | 0.24
Fa/V(Fr) | 0 |  |  |  |  | 0
X1 Table 11-1 | 1 | 1 | 1 | 1 | 1 | 1 | 1 | 1 | 1 | 1
Y1 Table 11-1 | 0 | 0 | 0 | 0 | 0 | 0 | 0 | 0 | 0 | 0
Fe (lbf) eq 11-12 | 300.1207 | 300.1207 | 300.1207 | 300.1207 | 300.1207 | 300.1207 | 300.1207 | 300.1207 | 300.1207 | 300.1207
a (3 for ball bearing) | 3 | 3 | 3 | 3 | 3 | 3 | 3 | 3 | 3 | 3
Crequired | 11.2599 | 11.2599 | 11.2599 | 11.2599 | 11.2599 | 11.2599 | 11.2599 | 11.2599 | 11.2599 | 11.2599
Safety Factor | 1.2434 | 1.7318 | 2.2647 | 2.7265 | 2.9485 | 1.2434 | 1.7318 | 2.2647 | 2.7265 | 2.9485